## HW1
Comment | Description | Designator | Footprint | LibRef | Quantity | Value
Cap Semi | Capacitor (Semiconductor SIM Model) | 3.3v-10uf | C1206 | Cap Semi | 1 | 10uF
Cap Semi | Capacitor (Semiconductor SIM Model) | 3.3v-47uf | C1206 | Cap Semi | 1 | 47uF
AMS1117-3.3 | Integrated Circuit | 3.3v supply | SOT229P700X180-4N | AMS1117-3.3 | 1
PJ-047A | CONN PWR JACK 2X5.5MM SOLDER | 5V jack | FP-PJ-047A-MFG | CMP-14830-000005-1 | 1
Inductor | Inductor | analogdecouple, analogdecouple2 | INDC1608L | Inductor | 2 | 10uH
Cap Semi | Capacitor (Semiconductor SIM Model) | crystal1, crystal2 | C1206 | Cap Semi | 2 | 22uF
TSX-3225 16.0000MF18X-AC3 | MHz Range Crystal Unit, 16 MHz, -40 to 85 degC, 4-Pin SMD, RoHS, Tape and Reel | Crystal | EPSON-TSX-3225_V | CMP-2000-07332-1 | 1
Res3 | Resistor | current-limit5v, current-limit33 | J1-0603 | Res3 | 2 | 330
| Capacitor (Semiconductor SIM Model) | decouple, decouple1, decouple2, decouple4 | C1206 | Cap Semi | 4 | 100nF
Res3 | Resistor | dht-pull-up, photodiodeR, reset | J1-0603 | Res3 | 3 | 10K
Res3 | Resistor | ds18pull-up | J1-0603 | Res3 | 1 | 4.7K
ATmega328P-AU | 8-bit AVR Microcontroller, 32KB Flash, 1KB EEPROM, 2KB SRAM, 32-pin TQFP, Industrial Grade (-40°C to 85°C) | MCU1 | 32A_N | CMP-0095-00269-2 | 1
BPW21R | Silicon Photodiode, 565 nm, -40 to 125 degC, 2-Pin TO-5, RoHS, Bulk | Photodiode | VISH-BPW21R-2 | CMP-2000-05428-1 | 1
LED2 | Typical RED, GREEN, YELLOW, AMBER GaAs LED | power, power33 | 3.2X1.6X1.1 | LED2 | 2
Header 3X2 | Header, 3-Pin, Dual row | Programming | HDR2X3 | Header 3X2 | 1
SW-PB | Switch | resetswitch | SPST-2 | SW-PB | 1
DHT22 | Integrated Circuit | Thermal&Humiditysensor1 | DHT22 | DHT22 | 1
DS18B20+ | Programmable Resolution Digital Thermometer, 1-Wire Interface, ±0.5°C Accuracy, 3-Pin TO92, -55°C to +125°C, Pb-Free | Thermalsnesor1 | Q3+1 | CMP-0253-00003-1 | 1
XB24CZ7PIT-004 | Integrated Circuit | XBee | XB24CAPIT-001 | XB24CZ7PIT-004 | 1